## All
Classification | Symbol | Nominal | Unit | Type | Category | Signs | Distribution | B1(LB or SD) | B2 (UB) | Description | Source
SYSTEM LEVEL
| SM | 2.4 |  | 2 |  |  |  | 1.4 | 3.8 | Solar multiple, receiver design point thermal input divided by receiver thermal input required to drive PB at nominal output. | ANU (optimised)
HELIOSTAT FIELD AND TOWER
| he_av_design | 0.99 |  | 1 |  |  | uniform | 0.985 | 0.995 | Heliostat availability | assumed
| A_heliostat | 169 | m2 | 0 | [5 empty] | Heliostat reflective area | assumed
RECEIVER
| rec_fr | 0.05 |  | 1 |  |  | pert | 0.03 | 0.09 | Receiver loss fraction of radiance at design point | assumed
| ab_rec | 0.94 |  | 1 |  |  | uniform | 0.88 | 0.96 | Receiver coating absorptance | assumed
STORAGE
| t_storage | 11 | h | 2 |  |  |  | 4 | 18 | storage hour
POWER BLOCK
| eff_blk | 0.5 |  | 1 |  |  | normal | 0.05 |  | Power block efficiency at design point | assumed
CONTROL SYSTEM
FINANCE
Note on D2: Currency values should be in USD, with the year-basis clearly indicated in the comments. Our modelling tools will no make adjustements for inflation etc – you should do that as part of preparing your inputs.
Note on E2: 0 = constant 1 = uncertain constant 2 = parameter requiring optimisation
Note on F2: Specify the category of the parameters with type 1 p - performance parameters c – cost parameters * This is required for contingency analysis
Note on G2: This gives the indication that minimising this parameter will increase LCOE (1) or decrease LCOE (-1) * Must be given for performance parameters to progress a contingency analysis