## All
Classification | Symbol | Nominal | Unit | Name | Type | Distribution | B1(LB or SD) | B2 (UB) | Description | Source
SYSTEM LEVEL
| SM | 2.4 |  | Solar multiple | 2 |  | 1.4 | 3.8 | Receiver design point thermal input divided by receiver thermal input required to drive PB at nominal output. | ANU (optimised)
HELIOSTAT FIELD AND TOWER
| he_av_design | 0.99 |  | Heliostat availability | 1 | uniform | 0.985 | 0.995 |  | assumed
| A_heliostat | 169 | m2 | Heliostat reflective area | 0 |  |  |  |  | assumed
RECEIVER
| rec_fr | 0.05 |  | Receiver loss fraction of radiance at design point | 1 | pert | 0.01 | 0.09 |  | assumed
| ab_rec | 0.96 |  | Receiver coating absorptance | 0 |  |  |  |  | assumed
STORAGE
| t_storage | 11 | h |  | 2 |  | 4 | 18
POWER BLOCK
| eff_blk | 0.5 |  | Power block efficiency at design point | 1 | normal | 0.05 |  |  | assumed
CONTROL SYSTEM
FINANCE
Note on D2: Currency values should be in USD, with the year-basis clearly indicated in the comments. Our modelling tools will no make adjustements for inflation etc – you should do that as part of preparing your inputs.
Note on F2: 0 = constant 1 = uncertain constant 2 = parameter requiring optimisation